## Sheet1
SAFE OPERATION OF SCISSOR & BOOM LIFTS
QUIZ
Name__________________________________Date_______________________________
The following questions are provided to check how well you understand the information presented during this program.
1. Authorized platform operators have a responsibility not to allow unauthorized personnel to operate a lift.
a. true
b. false
2. What should you do if you are going to be operating a boom or scissor lift in the path of an overhead crane?
a. make sure the crane and its load are elevated high enough to travel safely underneath
b. notify the crane operator you will be working in the area and keep the crane clear of the lift
c. have the crane locked and tagged out of service to avoid collision
3. Swinging gates on lift platforms should only swing out.
a. true
b. false
4. An elevated work platform can be driven from either the platform control panel or the lower control panel.
a. true
b. false
5. Most manufacturers recommend that you keep your lift a _____ foot distance away from power lines less than
50,000 volts.
a. 3
b. 5
c. 10
6. A harness and lanyard for an operator on an articulating boom lift is used _________________.
a. to protect the operator in the event of a fall
b. as a restraint device to keep the operator from going over the rail
7. There is no reason you should ever tie-off your lanyard to something outside the platform.
a. true
b. false
8. Supplies should only be hoisted up to an elevated lift when their weight won’t overload the maximum platform
capacity.
a. true
b. false
9. The lift is lower by what type of power?
a. hydrolic
b. gas
c. electric
d. gravity
10. Checksheets should be performed daily.
a. true
b. false
SAFE OPERATION OF SCISSOR & BOOM LIFTS
ANSWERS TO THE REVIEW QUIZ
1. a
2. c
3. b
4. b
5. c
6. b
7. a
8. b
9. d
10. a