## Sheet1
Work Description | Potential Accidents or Hazards | Preventative Measures
Excavation/Trenching | Obstructions To Trenching Path Such As Tree Stumps, Abandoned Concrete, Metal, Etc | Check Trenching Path Before Starting For Obstructions
| Equipment In Unsafe Operating Condition | Thoroughly Inspect Equipment Before Use. Make Sure All Safety Devices And Guards Are Intact And Operable.
| Damaging Buried Utilities | Ensure Locates Are In Place And Current, Check Terrain For Excavation That May Have Been Missed. Check For Private Buried Lines That Would Not Be Identified Through Your Locate. If Contact Is Made With Energized Equipment/Cables While Operating, Jump From Your Equipment (Do Not Step Off) With Both Feet, Clear And Secure The Work Zone, Make Contact With Appropriate Personnel
| Excavating Around Energized Cables | Use Extreme Caution Around Existing Utilities, Always Use A Lookout! While Hand Digging Around Energized Cables Use Caution, Wear FR Clothing, "Hot Boots" And Appropriate Rubber Goods For The Voltage Involved. Always Have A Partner Standing By.
| Toxic Material In Ground | Be Aware Of Unusual Odors And Ground Color While Excavating
Unloading Excavating Equipment | Equipment Sliding Off Trailer, Trailer Moving While Unloading | Chock Wheels, Set Brake And Park On A Firm & Level Surface While Unloading.
Operating Excavating Equipment | Equipment Tipping Over, Overloading | Check The Angle Limits Of The Equipment & Operate Well Below Them. Know The Limits Of The Machinery And Operate Well Within Them. Call For A Backhoe Or Other Equipment If In Doubt
| Struck By Or Caught In Equipment | Watch For Swinging Buckets, Stay Clear Of Trenching Blades, Make Sure The Operator Is Aware Of Your Presence If On The Ground.
Working Inside Trenches/Excavations | Cave-ins, Unstable Trench Walls | Uses Shoring, Sloping Or Shielding Per OSHA Standards For All Excavations 5 Feet Deep Or Greater. If Working On Knees In Excavation Less Than 5 Feet Deep, May Have To Shore, Slope Or Shield Also. Never Enter Any Excavation If You Feel The Dirt Is Unstable
| No Egress Or Unsafe Egress From Excavation | Ladders Must Be Accessible Within 25 Feet Either Direction Of Travel In All Tranches 4 Feet Deep Or Greater. Use Ladders When Depth Gets Below Standard Stepping Height.
Trenching In Frost Conditions | Equipment Damage/Personal Injury-Snapped Blade | Change Trenching Blades While Working In Frost Conditions.
Trenching In Snow | Obstruction Not Visible Under Snow | Slow Operation Considerably As Obrstructions And Hazards Will Not Be Visible
Setting Pad Mounted Xfmers | Equipment Tipping Over, Overloading | Be Sure Capacity Of Equipment Is Adequate, Set Up On Even Ground, Use Soil Stabalizer When Required
| Dropping Transformer While Setting | Pick With Transformer Ears, Use Properly Sized Slings, Use Caution Not To Damage Slings, Do Not Get Under Load
General Items Before Leaving Job Site | Open Pits/Trenches-Public Or Employees Exposed To Falling In | Secure All Open Pits And Trenches With Caution Tape, Plywood Or Barricades Before Leaving The Job
| Messy or Unsafe Work Site-Looks Bad For Company & Unsafe For Public | Restore Property To Its Original Condition To The Best Of Your Ability
| Debris Falling From Vehicles Or Trailer While Traveling On Road | Clear All Mud And Debris From Equipment And Trailer, Secure All Material Before Exiting The Job